## Sheet1
Aluminum Electric Trike | [5 empty] | Fwd/Rear Guard |  | Ground | Oblique |  | Interior | Interior |  | Kia Soul Reference |  | China EV $/Lb | U.S. EV $/Lb | Roll With The Sun | Quiet Chariot of God | Ride the Metal Pony
Quiet Transportation (Q/T) |  | Passengers | L" | W" | H" | Extension" |  | Clearance" | Deg | Pillar" | Ft3 | Ft3/Psngr |  | Ft3/Psngr |  | 4.63 | 11.14 | Cozy Transportation | Ride Softly and Live | Right Move for Regional Living
William C. Patterson, Ph.D. |  | 2.5 | 110 | 50 | 65 | 5 |  | 5 | 59.0362 | 4 | 176.8296 | 70.7318 |  | 30.4 |  | 41% of U.S. | 2.4X China | Cooler Earth, Cleaner Air, Quieter World | Driven By Electron Horses | Good Citizens Don't Hurt Anybody
2021 | [17 empty] | Lighten Up Your Life | Slower Is Better | Mobilize With Aluminum
Part Description | L" | W" | T" | Lb/Ft2 | Insulation |  | Acrylic |  | Spanel Aluminum |  | Fender Aluminum
Unit Spanel (1sf) | 12 | 12 | 2.13 | 1.0942 | PCF | 1.5 | PCF | 75 | PCF | 169 | PCF | 169
[5 empty] | T" | 2 | T" | 0.09 | Alloy | 1100 | Alloy | 1100
[5 empty] | Comp YS PSI | 30 |  |  | Temper | H18 | Temper | H18
[5 empty] | Unit Lb | 0.25 | Unit Lb | 0.5625 | T" | 0.02 | T" | 0.03
[9 empty] | YS KSI | 22 | YS KSI | 22
| L" | W" | T" | Lb/Ft2 |  |  |  |  | Unit Lb | 0.28167 | Unit Lb | 0.4225
Unit Window (1sf) | 12 | 12 | 0.25 | 1.5625
| L" | W" | T" | Lb/Ft2
Unit Al Floor | 12 | 12 | 0.25 | 3.5208
| L" | W" | T" | Lb/Ft2 | $/Ft2
Unit Solar Panel | 12 | 12 | 1.5 | 2.3 | 56
| Body | Upper |  |  |  | Upper | F/R Upper | Upper Door | Upper | Upper | L-Side | L-Side | L&R | L&R
| L" | H" | Fwd Margin" | Pillar" | Oblique" | Gen SF | Void SF | Void SF | Spanel SF | Spanel Lb | Spanel SF | Spanel Lb | Spanel SF | Spanel Lb
Side Spanel | 100 | 30 | 18 | 4 | 34.9857 | 20.8333 | 3.75 | 6.1125 | 10.9708 | 12.0039 | 21.9417 | 24.0078 | 43.8833 | 48.0157
| Door | Door | 1 Door | Notch | Notch | Notch | Notch | Full Door | 2-Door | 4-Door | 4-Door
| W" | H" | Gen SF | H" | Oblique" | W" | SF | SF | SF | SF | Lb
Side Window-Doors | 30 | 59 | 12.2917 | 4 | 4.6648 | 2.4 | 0.033333 | 12.225 | 24.45 | 48.9 | 76.4062
| Lb | Window Lb | Spanel Lb | Al Floor Lb | Solar Panel
Centerline | 177.0156 | 49.6169 | 24.3186 | 78.2407 | 24.8394
|  |  |  | F/R SkyLite | Net Spanel
[6 empty] | F/R SkyLite | F/R SkyLite | Solar Panel | Solar Panel | Solar Panel
| L" | W" | Area SF | Skylight L" | Skylight W" | SF | Lb | SF | Lb | $
Solar Roof | 64 | 45.74 | 20.3289 | 15 | 45.74 | 9.5292 | 14.8893 | 10.7997 | 24.8394 | 604.7844
| L" | W" | Area SF | Floor Lb
Aluminum Floor | 64 | 50 | 22.2222 | 78.2407 |  |  |  |  | E-Trike Optimizer/Summarizer
| W" | H" | Area SF | Windshield Lb | [7 empty] | Window Space Ft2
Windshield | 45.74 | 34.9857 | 11.1128 | 17.3638 |  |  |  |  | Battery | Pb |  | 71.1256
| W" | H" | Area SF | Spanel Lb |  |  |  |  | W/Wheel | HP/Wheel |  | Metal Space Ft2
Front Spanel | 45.74 | 34.9857 | 11.1128 | 12.1593 |  |  |  |  | 1120 | 1.5013 |  | 88.3312
| Area SF | Window Lb | [6 empty] | Battery AH | Motor V |  | Exterior Ft2
Rear Window | 11.1128 | 17.3638 | [6 empty] | 56 | 60 |  | 159.4568
| Area SF | Spanel Lb | [6 empty] | Battery WH | Battery Lb |  | % Window
Rear Spanel | 11.1128 | 12.1593 | [6 empty] | 3360 | 176.8421 |  | 44.6%
[9 empty] | Curb Wt Lb | Motor W |  | Lb w/o Battery
| Qty | Total Lb | Lb/Wheel | Total HP | Total Watts |  |  |  | 662.8509 | 3360 |  | 520.7456
Wheels | 3 | 162.0003 | 54.0001 | 4.5 | 3357 |  |  |  | WH/Mi | MPH |  | Lb w/ Battery
| D" | Lb | [6 empty] | 61.4491 | 29.6824 |  | 662.8509
Tire | 12 | 15 | [6 empty] | Range Mi | Range Hr |  | Est. China Pricing
[9 empty] | 54.6794 | 1.8421 |  | 3068.9996
| W | Lb | W/Lb | HP/Wheel | W/Wheel | Lb/Wheel | [5 empty] | Est. U.S. Pricing
Electric Wheel Motor | 350 | 9 | 38.8889 | 1.5 | 1119 | 28.7743 | [5 empty] | 7384.1588
Shocks | Set of 2 | 10
| Qty | Radius" | Degrees | Width" | Thickness" | Each SF | Each Lb | Total SF | Total Lb
Al Semi-Fenders | 3 | 7 | 135 | 7 | 0.03 | 0.80176 | 0.22583 | 2.4053 | 1.0162
Total Lb
Al Frame | 20.0286 | [5 empty] | Longitudinal Sections |  |  |  | Transverse Sections
| Alloy | Shape | H" | W" | T" | Lb/Ft | L" | Qty | Total Ft | Lb | L" | Qty | Total Ft | Lb | Total Lb
Body Extrusion | 6061-T6 | L | 1 | 1 | 0.063 | 0.14742 | 267.9428 | 2 | 44.6571 | 6.5834 | 50 | 8 | 33.3333 | 4.914 | 11.4974
Suspension Extrusion | Alloy | Shape | H" | W" | T" | Lb/Ft | L" | Qty | Total Ft | Total Lb
| 6061-T6 | I | 4 | 3 | 0.125 | 1.0237 | 50 | 2 | 8.3333 | 8.5312
Battery
| AHr | V | WH | WH/Wheel | WH/Lb | $/KWH | $/Lb | $/Ft3 | Cycles | Lb | WH/Mi | Range Mi | MPH | Price | Ft3 | Cube L"
Pb | 45 | 60 | 2700 | 900 | 19 | 148 | 3 | 360 | 500 | 142.1053 | 61.4491 | 43.9388 | 30.3548 | 399.6 | 1.11 | 12.4248
Cube "
Li | 45 | 60 | 2700 | 900 | 48 | 286 | 14 | 2300 | 2000 | 56.25 | 61.4491 | 43.9388 | 30.3548 | 772.2 | 0.33574 | 8.3403
Total Lb
Interior | 30.5
| Lb/Seat | Qty | Total Lb
Aluminum Mesh Seats | 7 | 2.5 | 17.5
| Lb/H-C | Qty | Total Lb
Seat Heater/Cooler | 2 | 4 | 8
Lb
Al Handlebar Dashboard | 5
Total Lb
Tubular Al Bumpers | 5.0292
| Qty | D" | T" | L" | SF Each | LB Each | Lb Total
Aluminum | 2 | 2.5 | 0.03 | 82 | 4.4724 | 1.8896 | 3.7792
Lb Total
Integral Lighting | Qty | Oz Each | Oz Total | 1.25
White LED | 2 | 4 | 8
Amber LED | 4 | 2 | 8
Red LED | 2 | 2 | 4
Total Lb
Other | 1.75
Side Mirrors | Qty | Oz Each | Oz Total | Lb Total
| 2 | 6 | 12 | 1.25
Underlighting | Strands | Oz/Strand | Oz Total | Lb Total
| 2 | 4 | 8 | 0.5
Note on K39: Enter "Li" for Lithium Battery or "Pb" for Lead Battery.
Note on K49: Multiple regression equation derived via NCSS w/ R-Sq=0.97 Sigma=3.66